## pmpbrg_metadata
Column1 | Column2 | Column3 | Column4 | Column5 | Column6 | Column7 | Column8 | Column9 | Column10 | Column11 | Column12 | Column13 | Column14 | Column15
DATASET INFO:
Summary: | This dataset contains periodically collected vibration readings from 18 identical pumps operating normally in a pulp and paper mill. They were selected for analysis due to an unacceptable failure rate. Vibration readings were collected throughout the life of the bearings. After a bearing failure, each pump was repaired and returned to operation. Repairs were carried out in the same manner regardless of failure type, and the repair was regarded as producing a pump that is 'as good as new'. Some of these pumps had multiple bearings during the period of data collection. Consequently, the dataset can be considered to represent the outcome of 33 pump runs (instead of 18 pumps that failed multiple times). Some of these pump runs did not end in failure and are marked as suspensions. Vibration readings from multiple locations on the pump and motor were collected periodically with a handheld accelerometer and converted to 56 different parameters using proprietary vendor software.
Required citation(s): | Sundin, P.O., Eng, P., Montgomery, N. & Jardine, A.K.S., (2007) "Pulp mill on-site implementation of CBM decision support software" in Proceedings of ICOMS Asset Management Conference 2007, Melbourne Australia, Paper 68.
Data collection & storage info: | Vibration data collected using a handheld meter and processed using vendor's propriatary software. Raw data is unavailable. Vendor is not known.
Original Prognostics Use: | What is the estimated time to failure? (Estimation, Numerical )
Dataset type: | Full dataset
External Data Location (blank if stored on PDL):
Files in this dataset: | 1
Date data uploaded (DD/MM/YY): | 22/11/2017
Date created: | 2005
Date format (within files):
Papers using this dataset:
Related code examples: | Not Provided
Is this tabular data? | Yes
Number of columns:
Number of rows in dataset: | 753
Number of header rows: | 1
Is this Temporal Data? | Yes
Sampling frequency (if applicable): | N/A
Row delimiter: | \n
Column delimiter: | ","
ASSET INFORMATION:
Primary function: | Pumping various water/pulp mixes through the plant. Pumps operate continuously but not at optimal conditions.
Industry: | Pulp, Paper and Paperboard Manufacturing (ANZSIC= 1510)
Asset type (HSCode Description): | Centrifugal Pumps, For Liquids (Incl. Pumps For Swimming Pools) (HSCode= 84137000)
Location climate: | Cold wet (cold winters, cool to hot summers, moderate rain all year round)
Operating environment: | Exposed to normal weather conditions for the region but no other adverse conditions
Maintained by:
Maintenance regime:
Material Description: | Mild Steel
Internal Contents: | Unknown Liquid
EQUIPMENT PARAMETERS:
Impeller type: | Fully open
Number of impeller blades: | 4
Seal type: | Mechanical seal
Operating head: | Unknown but constant
Operating speed: | Unknown but constant
Pump type: | Single stage
DATAFILES:
Filename | Filetype | Dataset Size
IrvingPumpBrgVibration | csv | 359 kB
FILE CONTENTS:
columnnum | columnname | column_desc | include | sparsedata | categorical | dep_variable | col_datatype | columnunits | processingdetails | sensor_name | sensor_sn | calibration_factor | sensor_location | otherinfo
1 | Ident | Equipment identifier | Yes | No | Yes | No | string |  | Unknown | Unknown |  |  | N/A
2 | Date | Date of failure or observation | Yes | No | No | No | date/time |  |  | N/A | N/A | N/A | N/A
3 | WorkingAge | Days since equipment installation | Yes | No | No | No | number | day [day - a measure of time ] |  | N/A | N/A | N/A | N/A
4 | DayBRdg | Calculated Days since previous bearing reading | Yes | No | No | No | number | day [day - a measure of time ] | calculated function of columns : if event=""B"" then 0, else working age of current record minus working age of previous record
5 | Life | Calculated Bearing age | Yes | No | No | No | number | day [day - a measure of time ] | calculated function of columns : if event=""B"" then 0, else DBRdg of current record plus DBRdg of previous record
6 | HN | Category for identifying bearing instances | Yes | No | Yes | No | number |  |  | N/A | N/A | N/A | N/A
7 | Precedence | Used by original author to declare order in which a specific program should process data. | Yes | No | No | No |  |  |  | N/A | N/A | N/A | N/A
8 | Event | Type of event | Yes | No | Yes | No | string |  | manually classified event | Human observation |  |  | N/A | B=beginning of life
9 | M1H_Gs | Overall Energy of the Acceleration signal, measured at position 1 on the Motor in the Horizontal Position | Yes | No | No | No | number | mm/s^3 | Unknown as parameters were determined by propriatary algorithms belonging to vibration monitoring equipment vendor. | accelerometer |  | 1 | Motor OB bearing, horizontal position
10 | M1H_Overall | Average reading of the Velocity frequency spectrum, measured at position 1 on the Motor, in the Horizontal Position across all frequencies | Yes | No | No | No | number | mm/s [millimeter per second - a measure of linear speed, velocity] | Unknown as parameters were determined by propriatary algorithms belonging to vibration monitoring equipment vendor. | accelerometer |  | 1 | Motor OB bearing, horizontal position
11 | M1H_Par1 | Average reading of the Velocity frequency spectrum, in the first (lowest) frequency band, measured at position 1 on the motor, in the horizontal direction | Yes | No | No | No | number | mm/s [millimeter per second - a measure of linear speed, velocity] | Unknown as parameters were determined by propriatary algorithms belonging to vibration monitoring equipment vendor. | accelerometer |  | 1 | Motor OB bearing, horizontal position | Contains fundamental frequency
12 | M1H_Par2 | Average reading of the Velocity frequency spectrum, in the second (lowest) frequency band, measured at position 1 on the motor, in the horizontal direction | Yes | No | No | No | number | mm/s [millimeter per second - a measure of linear speed, velocity] | Unknown as parameters were determined by propriatary algorithms belonging to vibration monitoring equipment vendor. | accelerometer |  | 1 | Motor OB bearing, horizontal position | Contains bearing fault frequency
13 | M1H_Par3 | Average reading of the Velocity frequency spectrum, in the third (middle) frequency band, measured at position 1 on the motor, in the horizontal direction | Yes | No | No | No | number | mm/s [millimeter per second - a measure of linear speed, velocity] | Unknown as parameters were determined by propriatary algorithms belonging to vibration monitoring equipment vendor. | accelerometer |  | 1 | Motor OB bearing, horizontal position | Contains Ball pass frequency of outer race
14 | M1H_Par4 | Average reading of the Velocity frequency spectrum, in the fourth (second highest) frequency band, measured at position 1 on the motor, in the horizontal direction | Yes | No | No | No | number | mm/s [millimeter per second - a measure of linear speed, velocity] | Unknown as parameters were determined by propriatary algorithms belonging to vibration monitoring equipment vendor. | accelerometer |  | 1 | Motor OB bearing, horizontal position | Contains Ball pass frequency of inner race
15 | M1H_Par5 | Average reading of the Velocity frequency spectrum, in the fifth (highest) frequency band, measured at position 1 on the motor, in the horizontal direction | Yes | No | No | No | number | mm/s [millimeter per second - a measure of linear speed, velocity] | Unknown as parameters were determined by propriatary algorithms belonging to vibration monitoring equipment vendor. | accelerometer |  | 1 | Motor OB bearing, horizontal position | Contains no specific frequencies of bearing
16 | M2A_Gs | Overall Energy of the Acceleration signal, measured at position 2 on the Motor, in the Axial Direction | Yes | No | No | No | number | mm/s^3 | Unknown as parameters were determined by propriatary algorithms belonging to vibration monitoring equipment vendor. | accelerometer |  | 1 | Motor IB bearing, Axial direction
17 | M2A_Overall | Average reading of the Velocity frequency spectrum, measured at position 2 on the Motor, in the Axial Position across all frequencies | Yes | No | No | No | number | mm/s [millimeter per second - a measure of linear speed, velocity] | Unknown as parameters were determined by propriatary algorithms belonging to vibration monitoring equipment vendor. | accelerometer |  | 1 | Motor IB bearing, Axial direction
18 | M2A_Par1 | Average reading of the Velocity frequency spectrum, in the first (lowest) frequency band, measured at position 2 on the motor, in the Axial Direction | Yes | No | No | No | number | mm/s [millimeter per second - a measure of linear speed, velocity] | Unknown as parameters were determined by propriatary algorithms belonging to vibration monitoring equipment vendor. | accelerometer |  | 1 | Motor IB bearing, Axial direction | Contains fundamental frequency
19 | M2A_Par2 | Average reading of the Velocity frequency spectrum, in the second (lowest) frequency band, measured at position 2 on the motor, in the Axial Direction | Yes | No | No | No | number | mm/s [millimeter per second - a measure of linear speed, velocity] | Unknown as parameters were determined by propriatary algorithms belonging to vibration monitoring equipment vendor. | accelerometer |  | 1 | Motor IB bearing, Axial direction | Contains bearing fault frequency
20 | M2A_Par3 | Average reading of the Velocity frequency spectrum, in the third (middle) frequency band, measured at position 2 on the motor, in the Axial Direction | Yes | No | No | No | number | mm/s [millimeter per second - a measure of linear speed, velocity] | Unknown as parameters were determined by propriatary algorithms belonging to vibration monitoring equipment vendor. | accelerometer |  | 1 | Motor IB bearing, Axial direction | Contains Ball pass frequency of outer race
21 | M2A_Par4 | Average reading of the Velocity frequency spectrum, in the fourth (second highest) frequency band, measured at position 2 on the motor, in the Axial Direction | Yes | No | No | No | number | mm/s [millimeter per second - a measure of linear speed, velocity] | Unknown as parameters were determined by propriatary algorithms belonging to vibration monitoring equipment vendor. | accelerometer |  | 1 | Motor IB bearing, Axial direction | Contains Ball pass frequency of inner race
22 | M2A_Par5 | Average reading of the Velocity frequency spectrum, in the fifth (highest) frequency band, measured at position 2 on the motor, in the Axial Direction | Yes | No | No | No | number | mm/s [millimeter per second - a measure of linear speed, velocity] | Unknown as parameters were determined by propriatary algorithms belonging to vibration monitoring equipment vendor. | accelerometer |  | 1 | Motor IB bearing, Axial direction | Contains no specific frequencies of bearing
23 | M2H_Gs | Overall Energy of the Acceleration signal, measured at position 2 on the Motor, in the Horizontal Direction | Yes | No | No | No | number | mm/s^3 | Unknown as parameters were determined by propriatary algorithms belonging to vibration monitoring equipment vendor. | accelerometer |  | 1 | Motor IB bearing, Horizontal direction
24 | M2H_Overall | Average reading of the Velocity frequency spectrum,null, measured at position 2 on the Motor, in the Horizontal Position across all frequencies | Yes | No | No | No | number | mm/s [millimeter per second - a measure of linear speed, velocity] | Unknown as parameters were determined by propriatary algorithms belonging to vibration monitoring equipment vendor. | accelerometer |  | 1 | Motor IB bearing, Horizontal direction
25 | M2H_Par1 | Average reading of the Velocity frequency spectrum, in the first (lowest) frequency band, measured at position 2 on the motor, in the Horizontal Direction | Yes | No | No | No | number | mm/s [millimeter per second - a measure of linear speed, velocity] | Unknown as parameters were determined by propriatary algorithms belonging to vibration monitoring equipment vendor. | accelerometer |  | 1 | Motor IB bearing, Horizontal direction | Contains fundamental frequency
26 | M2H_Par2 | Average reading of the Velocity frequency spectrum, in the second (lowest) frequency band, measured at position 2 on the motor, in the Horizontal Direction | Yes | No | No | No | number | mm/s [millimeter per second - a measure of linear speed, velocity] | Unknown as parameters were determined by propriatary algorithms belonging to vibration monitoring equipment vendor. | accelerometer |  | 1 | Motor IB bearing, Horizontal direction | Contains bearing fault frequency
27 | M2H_Par3 | Average reading of the Velocity frequency spectrum, in the third (middle) frequency band, measured at position 2 on the motor, in the Horizontal Direction | Yes | No | No | No | number | mm/s [millimeter per second - a measure of linear speed, velocity] | Unknown as parameters were determined by propriatary algorithms belonging to vibration monitoring equipment vendor. | accelerometer |  | 1 | Motor IB bearing, Horizontal direction | Contains Ball pass frequency of outer race
28 | M2H_Par4 | Average reading of the Velocity frequency spectrum, in the fourth (second highest) frequency band, measured at position 2 on the motor, in the Horizontal Direction | Yes | No | No | No | number | mm/s [millimeter per second - a measure of linear speed, velocity] | Unknown as parameters were determined by propriatary algorithms belonging to vibration monitoring equipment vendor. | accelerometer |  | 1 | Motor IB bearing, Horizontal direction | Contains Ball pass frequency of inner race
29 | M2H_Par5 | Average reading of the Velocity frequency spectrum, in the fifth (highest) frequency band, measured at position 2 on the motor, in the Horizontal Direction | Yes | No | No | No | number | mm/s [millimeter per second - a measure of linear speed, velocity] | Unknown as parameters were determined by propriatary algorithms belonging to vibration monitoring equipment vendor. | accelerometer |  | 1 | Motor IB bearing, Horizontal direction | Contains no specific frequencies of bearing
30 | M2V_Gs | Overall Energy of the Acceleration signal, measured at position 2 on the Motor, in the Vertical Direction | Yes | No | No | No | number | mm/s^3 | Unknown as parameters were determined by propriatary algorithms belonging to vibration monitoring equipment vendor. | accelerometer |  | 1 | Motor IB bearing, Vertical direction
31 | M2V_Overall | Average reading of the Velocity frequency spectrum,null, measured at position 2 on the Motor, in the Vertical Position across all frequencies | Yes | No | No | No | number | mm/s [millimeter per second - a measure of linear speed, velocity] | Unknown as parameters were determined by propriatary algorithms belonging to vibration monitoring equipment vendor. | accelerometer |  | 1 | Motor IB bearing, Vertical direction
32 | M2V_Par1 | Average reading of the Velocity frequency spectrum, in the first (lowest) frequency band, measured at position 2 on the motor, in the Vertical Direction | Yes | No | No | No | number | mm/s [millimeter per second - a measure of linear speed, velocity] | Unknown as parameters were determined by propriatary algorithms belonging to vibration monitoring equipment vendor. | accelerometer |  | 1 | Motor IB bearing, Vertical direction | Contains fundamental frequency
33 | M2V_Par2 | Average reading of the Velocity frequency spectrum, in the second (lowest) frequency band, measured at position 2 on the motor, in the Vertical Direction | Yes | No | No | No | number | mm/s [millimeter per second - a measure of linear speed, velocity] | Unknown as parameters were determined by propriatary algorithms belonging to vibration monitoring equipment vendor. | accelerometer |  | 1 | Motor IB bearing, Vertical direction | Contains bearing fault frequency
34 | M2V_Par3 | Average reading of the Velocity frequency spectrum, in the third (middle) frequency band, measured at position 2 on the motor, in the Vertical Direction | Yes | No | No | No | number | mm/s [millimeter per second - a measure of linear speed, velocity] | Unknown as parameters were determined by propriatary algorithms belonging to vibration monitoring equipment vendor. | accelerometer |  | 1 | Motor IB bearing, Vertical direction | Contains Ball pass frequency of outer race
35 | M2V_Par4 | Average reading of the Velocity frequency spectrum, in the fourth (second highest) frequency band, measured at position 2 on the motor, in the Vertical Direction | Yes | No | No | No | number | mm/s [millimeter per second - a measure of linear speed, velocity] | Unknown as parameters were determined by propriatary algorithms belonging to vibration monitoring equipment vendor. | accelerometer |  | 1 | Motor IB bearing, Vertical direction | Contains Ball pass frequency of inner race
36 | M2V_Par5 | Average reading of the Velocity frequency spectrum, in the fifth (highest) frequency band, measured at position 2 on the motor, in the Vertical Direction | Yes | No | No | No | number | mm/s [millimeter per second - a measure of linear speed, velocity] | Unknown as parameters were determined by propriatary algorithms belonging to vibration monitoring equipment vendor. | accelerometer |  | 1 | Motor IB bearing, Vertical direction | Contains no specific frequencies of bearing
37 | P1H_Gs | Overall Energy of the Acceleration signal, measured at the inboard bearing of the Pump, in the Horizontal Position | Yes | No | No | No | number | mm/s^3 | Unknown as parameters were determined by propriatary algorithms belonging to vibration monitoring equipment vendor. | accelerometer |  | 1 | Pump IB bearing, Horizontal position
38 | P1H_Overall | Average reading of the Velocity frequency spectrum,null, measured at the inboard pump bearing, in the Horizontal Position across all frequencies | Yes | No | No | No | number | mm/s [millimeter per second - a measure of linear speed, velocity] | Unknown as parameters were determined by propriatary algorithms belonging to vibration monitoring equipment vendor. | accelerometer |  | 1 | Pump IB bearing, Horizontal position
39 | P1H_Par1 | Average reading of the Velocity frequency spectrum, in the first (lowest) frequency band, measured at the inboard bearing of the Pump, in the horizontal direction | Yes | No | No | No | number | mm/s [millimeter per second - a measure of linear speed, velocity] | Unknown as parameters were determined by propriatary algorithms belonging to vibration monitoring equipment vendor. | accelerometer |  | 1 | Pump IB bearing, Horizontal position | Contains fundamental frequency
40 | P1H_Par2 | Average reading of the Velocity frequency spectrum, in the second (lowest) frequency band, measured at the inboard bearing of the Pump, in the horizontal direction | Yes | No | No | No | number | mm/s [millimeter per second - a measure of linear speed, velocity] | Unknown as parameters were determined by propriatary algorithms belonging to vibration monitoring equipment vendor. | accelerometer |  | 1 | Pump IB bearing, Horizontal position | Contains bearing fault frequency
41 | P1H_Par3 | Average reading of the Velocity frequency spectrum, in the third (middle) frequency band, measured at the inboard bearing of the Pump, in the horizontal direction | Yes | No | No | No | number | mm/s [millimeter per second - a measure of linear speed, velocity] | Unknown as parameters were determined by propriatary algorithms belonging to vibration monitoring equipment vendor. | accelerometer |  | 1 | Pump IB bearing, Horizontal position | Contains Ball pass frequency of outer race
42 | P1H_Par4 | Average reading of the Velocity frequency spectrum, in the fourth (second highest) frequency band, measured at the inboard bearing of the Pump, in the horizontal direction | Yes | No | No | No | number | mm/s [millimeter per second - a measure of linear speed, velocity] | Unknown as parameters were determined by propriatary algorithms belonging to vibration monitoring equipment vendor. | accelerometer |  | 1 | Pump IB bearing, Horizontal position | Contains Ball pass frequency of inner race
43 | P1H_Par5 | Average reading of the Velocity frequency spectrum, in the fifth (highest) frequency band, measured at the inboard bearing of the Pump, in the horizontal direction | Yes | No | No | No | number | mm/s [millimeter per second - a measure of linear speed, velocity] | Unknown as parameters were determined by propriatary algorithms belonging to vibration monitoring equipment vendor. | accelerometer |  | 1 | Pump IB bearing, Horizontal position | Contains no specific frequencies of bearing
44 | P1V_Gs | Overall Energy of the Acceleration signal, measured at the inboard bearing of the Pump, in the Vertical Position | Yes | No | No | No | number | mm/s^3 | Unknown as parameters were determined by propriatary algorithms belonging to vibration monitoring equipment vendor. | accelerometer |  | 1 | Pump IB bearing, Vertical position
45 | P1V_Overall | Average reading of the Velocity frequency spectrum,null, measured at the inboard pump bearing, in the Vertical Position across all frequencies | Yes | No | No | No | number | mm/s [millimeter per second - a measure of linear speed, velocity] | Unknown as parameters were determined by propriatary algorithms belonging to vibration monitoring equipment vendor. | accelerometer |  | 1 | Pump IB bearing, Vertical position | Contains fundamental frequency
46 | P1V_Par1 | Average reading of the Velocity frequency spectrum, in the first (lowest) frequency band, measured at the inboard bearing of the Pump, in the Vertical Position | Yes | No | No | No | number | mm/s [millimeter per second - a measure of linear speed, velocity] | Unknown as parameters were determined by propriatary algorithms belonging to vibration monitoring equipment vendor. | accelerometer |  | 1 | Pump IB bearing, Vertical position | Contains bearing fault frequency
47 | P1V_Par2 | Average reading of the Velocity frequency spectrum, in the second (lowest) frequency band, measured at the inboard bearing of the Pump, in the Vertical Position | Yes | No | No | No | number | mm/s [millimeter per second - a measure of linear speed, velocity] | Unknown as parameters were determined by propriatary algorithms belonging to vibration monitoring equipment vendor. | accelerometer |  | 1 | Pump IB bearing, Vertical position | Contains Ball pass frequency of outer race
48 | P1V_Par3 | Average reading of the Velocity frequency spectrum, in the third (middle) frequency band, measured at the inboard bearing of the Pump, in the Vertical Position | Yes | No | No | No | number | mm/s [millimeter per second - a measure of linear speed, velocity] | Unknown as parameters were determined by propriatary algorithms belonging to vibration monitoring equipment vendor. | accelerometer |  | 1 | Pump IB bearing, Vertical position | Contains Ball pass frequency of inner race
49 | P1V_Par4 | Average reading of the Velocity frequency spectrum, in the fourth (second highest) frequency band, measured at the inboard bearing of the Pump, in the Vertical Position | Yes | No | No | No | number | mm/s [millimeter per second - a measure of linear speed, velocity] | Unknown as parameters were determined by propriatary algorithms belonging to vibration monitoring equipment vendor. | accelerometer |  | 1 | Pump IB bearing, Vertical position | Contains no specific frequencies of bearing
50 | P1V_Par5 | Average reading of the Velocity frequency spectrum, in the fifth (highest) frequency band, measured at the inboard bearing of the Pump, in the Vertical Position | Yes | No | No | No | number | mm/s [millimeter per second - a measure of linear speed, velocity] | Unknown as parameters were determined by propriatary algorithms belonging to vibration monitoring equipment vendor. | accelerometer |  | 1 | Pump IB bearing, Vertical position
51 | P2H_Gs | Overall Energy of the Acceleration signal, measured at the outboard bearing of the Pump, in the Horizontal Position | Yes | No | No | No | number | mm/s^3 | Unknown as parameters were determined by propriatary algorithms belonging to vibration monitoring equipment vendor. | accelerometer |  | 1 | Pump OB bearing, Horizontal position
52 | P2H_Overall | Average reading of the Velocity frequency spectrum,null, measured at the outboard pump bearing, in the Horizontal Position across all frequencies | Yes | No | No | No | number | mm/s [millimeter per second - a measure of linear speed, velocity] | Unknown as parameters were determined by propriatary algorithms belonging to vibration monitoring equipment vendor. | accelerometer |  | 1 | Pump OB bearing, Horizontal position
53 | P2H_Par1 | Average reading of the Velocity frequency spectrum, in the first (lowest) frequency band, measured at the outboard bearing of the Pump, in the horizontal direction | Yes | No | No | No | number | mm/s [millimeter per second - a measure of linear speed, velocity] | Unknown as parameters were determined by propriatary algorithms belonging to vibration monitoring equipment vendor. | accelerometer |  | 1 | Pump OB bearing, Horizontal position | Contains fundamental frequency
54 | P2H_Par2 | Average reading of the Velocity frequency spectrum, in the second (lowest) frequency band, measured at the outboard bearing of the Pump, in the horizontal direction | Yes | No | No | No | number | mm/s [millimeter per second - a measure of linear speed, velocity] | Unknown as parameters were determined by propriatary algorithms belonging to vibration monitoring equipment vendor. | accelerometer |  | 1 | Pump OB bearing, Horizontal position | Contains bearing fault frequency
55 | P2H_Par3 | Average reading of the Velocity frequency spectrum, in the third (middle) frequency band, measured at the outboard bearing of the Pump, in the horizontal direction | Yes | No | No | No | number | mm/s [millimeter per second - a measure of linear speed, velocity] | Unknown as parameters were determined by propriatary algorithms belonging to vibration monitoring equipment vendor. | accelerometer |  | 1 | Pump OB bearing, Horizontal position | Contains Ball pass frequency of outer race
56 | P2H_Par4 | Average reading of the Velocity frequency spectrum, in the fourth (second highest) frequency band, measured at the outboard bearing of the Pump, in the horizontal direction | Yes | No | No | No | number | mm/s [millimeter per second - a measure of linear speed, velocity] | Unknown as parameters were determined by propriatary algorithms belonging to vibration monitoring equipment vendor. | accelerometer |  | 1 | Pump OB bearing, Horizontal position | Contains Ball pass frequency of inner race
57 | P2H_Par5 | Average reading of the Velocity frequency spectrum, in the fifth (highest) frequency band, measured at the outboard bearing of the Pump, in the horizontal direction | Yes | No | No | No | number | mm/s [millimeter per second - a measure of linear speed, velocity] | Unknown as parameters were determined by propriatary algorithms belonging to vibration monitoring equipment vendor. | accelerometer |  | 1 | Pump OB bearing, Horizontal position | Contains no specific frequencies of bearing
58 | P2V_Gs | Overall Energy of the Acceleration signal, measured at the outboard bearing of the Pump, in the Vertical Position | Yes | No | No | No | number | mm/s^3 | Unknown as parameters were determined by propriatary algorithms belonging to vibration monitoring equipment vendor. | accelerometer |  | 1 | Pump OB bearing, Vertical position
59 | P2V_Overall | Average reading of the Velocity frequency spectrum,null, measured at the outboard pump bearing, in the Vertical Position across all frequencies | Yes | No | No | No | number | mm/s [millimeter per second - a measure of linear speed, velocity] | Unknown as parameters were determined by propriatary algorithms belonging to vibration monitoring equipment vendor. | accelerometer |  | 1 | Pump OB bearing, Vertical position
60 | P2V_Par1 | Average reading of the Velocity frequency spectrum, in the first (lowest) frequency band, measured at the outboard bearing of the Pump, in the Vertical Position | Yes | No | No | No | number | mm/s [millimeter per second - a measure of linear speed, velocity] | Unknown as parameters were determined by propriatary algorithms belonging to vibration monitoring equipment vendor. | accelerometer |  | 1 | Pump OB bearing, Vertical position | Contains fundamental frequency
61 | P2V_Par2 | Average reading of the Velocity frequency spectrum, in the second (lowest) frequency band, measured at the outboard bearing of the Pump, in the Vertical Position | Yes | No | No | No | number | mm/s [millimeter per second - a measure of linear speed, velocity] | Unknown as parameters were determined by propriatary algorithms belonging to vibration monitoring equipment vendor. | accelerometer |  | 1 | Pump OB bearing, Vertical position | Contains bearing fault frequency
62 | P2V_Par3 | Average reading of the Velocity frequency spectrum, in the third (middle) frequency band, measured at the outboard bearing of the Pump, in the Vertical Position | Yes | No | No | No | number | mm/s [millimeter per second - a measure of linear speed, velocity] | Unknown as parameters were determined by propriatary algorithms belonging to vibration monitoring equipment vendor. | accelerometer |  | 1 | Pump OB bearing, Vertical position | Contains Ball pass frequency of outer race
63 | P2V_Par4 | Average reading of the Velocity frequency spectrum, in the fourth (second highest) frequency band, measured at the outboard bearing of the Pump, in the Vertical Position | Yes | No | No | No | number | mm/s [millimeter per second - a measure of linear speed, velocity] | Unknown as parameters were determined by propriatary algorithms belonging to vibration monitoring equipment vendor. | accelerometer |  | 1 | Pump OB bearing, Vertical position | Contains Ball pass frequency of inner race
64 | P2V_Par5 | Average reading of the Velocity frequency spectrum, in the fifth (highest) frequency band, measured at the outboard bearing of the Pump, in the Vertical Position | Yes | No | No | No | number | mm/s [millimeter per second - a measure of linear speed, velocity] | Unknown as parameters were determined by propriatary algorithms belonging to vibration monitoring equipment vendor. | accelerometer |  | 1 | Pump OB bearing, Vertical position | Contains no specific frequencies of bearing